## Feuil1
Designator | Footprint | Quantity | Comment | LCSC Part #
J9 | PinHeader_2x20_P2.54mm_Vertical_SMD | 1 | Raspberry_Pi_2_3
RN3,RN2,RN1 | R_Array_Concave_4x0603 | 3 | 10k
C4 | C_1206_3216Metric | 1 | 22uF
U2 | SOT-223 | 1 | LM2940G-12V-AA3-R
H4,H3,H2,H1 | NPTH_3mm_ID | 4 | 3mm_Mounting_Hole
REF** | Fan_30x30x10_2Pin | 1 | Fan_30x30x10_2Pin
J4 | PinSocket_2x20_P2.54mm_Vertical_SMD | 1 | Raspberry_Pi_2_3
U3 | TSSOP-28_4.4x9.7mm_P0.65mm | 1 | PCA9685PW
U5 | SOIC-8-1EP_3.9x4.9mm_P1.27mm_EP2.41x3.81mm | 1 | CAT24C32
U4 | SOP-16_3.9x9.9mm_P1.27mm | 1 | ULN2003A
U1 | TO-263-5_TabPin3 | 1 | LM2596S-5
R9,R8 | R_0402_1005Metric | 2 | 10K
R7,R6 | R_0603_1608Metric | 2 | 3.9K
R5,R2 | R_0402_1005Metric | 2 | 10k
R4,R3 | R_0603_1608Metric | 2 | 2K2
R1 | R_0402_1005Metric | 1 | 470
Q3 | SOT-23 | 1 | DMG2305UX
Q2 | SOT-23-6 | 1 | DMMT5401
Q1 | SOP-8_3.9x4.9mm_P1.27mm | 1 | AO4407C
L1 | L_12x12mm_H8mm | 1 | 33uH
JP7 | PinHeader_1x02_P2.54mm_Vertical_SMD_Pin1Left | 1 | Jumper_2_Bridged
JP6 | SolderJumper-2_P1.3mm_Open_RoundedPad1.0x1.5mm | 1 | A5
JP5 | SolderJumper-2_P1.3mm_Open_RoundedPad1.0x1.5mm | 1 | A4
JP4 | SolderJumper-2_P1.3mm_Open_RoundedPad1.0x1.5mm | 1 | A3
JP3 | SolderJumper-2_P1.3mm_Open_RoundedPad1.0x1.5mm | 1 | A2
JP2 | SolderJumper-2_P1.3mm_Open_RoundedPad1.0x1.5mm | 1 | A1
JP1 | SolderJumper-2_P1.3mm_Open_RoundedPad1.0x1.5mm | 1 | A0
J8 | PinHeader_2x01_P2.54mm_Vertical_SMD | 1 | Jumper Write
J7 | PinHeader_2x02_P2.54mm_Vertical_SMD | 1 | JUMP_5V
J6 | PinHeader_2x02_P2.54mm_Vertical_SMD | 1 | JUMP_12V
J5 | PinHeader_2x02_P2.54mm_Vertical_SMD | 1 | JUMP_24V
J3 | PinHeader_1x05_P2.54mm_Vertical_SMD_Pin1Left | 1 | LEDSTRIP_CONN
J2 | PinHeader_2x01_P2.54mm_Vertical_SMD | 1 | Fan
J1 | TerminalBlock_bornier-2_P5.08mm | 1 | INPUT
FB1 | R_0805_2012Metric | 1 | 600 @ 600 MHz
F1 | Fuse_1206_3216Metric | 1 | 1A
D2 | D_SMC | 1 | 1N5824
D1 | LED_0603_1608Metric | 1 | GREEN
C6,C2 | C_0805_2012Metric | 2 | 10u
C5 | C_1206_3216Metric | 1 | 220uF
C3 | C_0603_1608Metric | 1 | 0.47uF
C1 | CP_Radial_D10.0mm_P5.00mm_P7.50mm | 1 | 680uF